## Riprap Outlet Protection-Apron
User Input Data
Calculated Value
Reference Data
Designed By: |  | Date:
Checked By: |  | Date:
Company:
Project Name:
Project No.:
Site Location (City/Town) | Raleigh
Culvert Id. | 101
Total Drainage Area (acres)
Rational Method for Flow
Outlet pipe diameter, Do (in.) | 48
Tailwater depth (in.) | 24
Minimum/Maximum tailwater? | Max TW (Fig. 8.06b)
Discharge (cfs)
Velocity (ft./s)
| Minimum TW | Maximum TW
| Figure 8.06a | Figure 8.06b
Riprap d50, (ft.)
Minimum apron length, La (ft.)
Apron width at pipe outlet (ft.) | 12 | 12
Apron shape
Apron width at outlet end (ft.) | 4 | 4
| Minimum TW | Maximum TW
Max Stone Diameter, dmax (ft.) | 0 | 0
| Minimum TW | Maximum TW
Apron Thickness(ft.) | 0 | 0

## Figure 8.06a
Figure 8.06a: Design of outlet protection from a round pipe flowing full, minimum tailwater condition (Tw<0.5 diameter)
Return to Main Worksheet

## Figure 8.06b
Figure 8.06b: Design of outlet protection from a round pipe flowing full, maximum tailwater condition (Tw>=0.5 diameter)
Return to Main Worksheet