## Tractive Force-Temporary Liner
Tractive Force Procedure--Temporary Synthetic Liners:
Recommended for design of temporary synthethic liners or riprap liners
User Input Data
Calculated Value
Reference Data
Designed By: |  |  |  |  | Date:
Checked By: |  |  |  |  | Date:
Company:
Project Name:
Project No.:
Site Location (City/Town) |  | Raleigh
Channel/Waterway Id. |  | 101
Liner material | Straw with Net
Roughness coefficient, n | 0.033 |  |  | Table 8.05e | Table 8.05f
Permissible velocity, Vp (ft/s) | 2 |  |  | Max. allowable velocity for bare soil
Design storm | 10-yr
Required Flow, Q (cfs) | 16.6
Unit weight of water, y (lb/ft3) | 62.4
Channel slope, s (ft/ft) | 0.02
Permissible shear stress, Taud (lb/ft2) | 1.45 |  | Table 8.05g
Trapezoidal | Sideslope, Z | Bottom Width, b | Max. Depth, d | Top Width, T | Cross-sectional area, A | Wetted Perimeter, P | Hydraulic Radius, R | Manning's Coefficient, n | Velocity, V | Velocity Check | Channel Capacity, Q | Capacity Check | Shear Stress, Tau | Shear Stress Check
Figure 8.05b |  | (ft) | (ft) | (ft) | (ft2) | (ft) | (ft) |  | (ft/s) |  | (cfs) |  | (lb/ft2)
| Fig. 8.05b | Fig. 8.05b | Fig. 8.05b | Fig. 8.05b | Fig. 8.05b | Fig. 8.05b | Fig. 8.05b | Table 8.05e | Manning's Eqn. |  | Continuity Eqn.
| 3 | 3 | 0.764 | 7.584 | 4.0431 | 7.832 | 0.51623 | 0.033 | 4.1091 | LINER REQ'D | 16.6135 | OK | 0.95347 | OK
|  |  |  | 0 | 0 | 0 | #DIV/0! | 0.033 | #DIV/0! | #DIV/0! | #DIV/0! | #DIV/0! | 0 | OK
|  |  |  | 0 | 0 | 0 | #DIV/0! | 0.033 | #DIV/0! | #DIV/0! | #DIV/0! | #DIV/0! | 0 | OK
|  |  |  | 0 | 0 | 0 | #DIV/0! | 0.033 | #DIV/0! | #DIV/0! | #DIV/0! | #DIV/0! | 0 | OK
V-Shaped | Sideslope, Z | Max. Depth, d | Top Width, T | Cross-sectional area, A | Wetted Perimeter, P | Hydraulic Radius, R | Manning's Coefficient, n | Velocity, V | Velocity Check | Channel Capacity, Q | Capacity Check | Shear Stress, Tau | Shear Stress Check
Figure 8.05b |  | (ft) | (ft) | (ft2) | (ft) | (ft) |  | (ft/s) |  | (cfs) |  | (lb/ft2)
| Fig. 8.05b | Fig. 8.05b | Fig. 8.05b | Fig. 8.05b | Fig. 8.05b | Fig. 8.05b | Temp. Lining Table 8.05e | Manning's Eqn. |  | Continuity Eqn.
| 3 | 1.2 | 7.2 | 4.32 | 7.5895 | 0.56921 | 0.033 | 4.3857 | LINER REQ'D | 18.9461 | OK | 1.4976 | REVISE
| 3 | 1.15 | 6.9 | 3.9675 | 7.2732 | 0.54549 | 0.033 | 4.263 | LINER REQ'D | 16.9134 | OK | 1.4352 | OK
|  |  | 0 | 0 | 0 | 0 | 0.033 | 0 | VEG ONLY | 0 | REVISE | 0 | OK
|  |  | 0 | 0 | 0 | 0 | 0.033 | 0 | VEG ONLY | 0 | REVISE | 0 | OK
Parabolic | Top Width, T | Max. Depth, d | Cross-sectional area, A | Wetted Perimeter, P | Hydraulic Radius, R | Manning's Coefficient, n | Velocity, V | Velocity Check | Channel Capacity, Q | Capacity Check | Shear Stress, Tau | Shear Stress Check
Figure 8.05b | (ft) | (ft) | (ft2) | (ft) | (ft) |  | (ft/s) |  | (cfs) |  | (lb/ft2)
| Fig. 8.05b | Fig. 8.05b | Fig. 8.05b | Fig. 8.05b | Fig. 8.05b | Temp. Lining Table 8.05e | Manning's Eqn. |  | Continuity Eqn.
| 10 | 0.5 | 3.3333 | 10.0667 | 0.33113 | 0.033 | 3.0562 | LINER REQ'D | 10.1874 | REVISE | 0.624 | OK
| 8 | 0.8 | 4.2667 | 8.2133 | 0.51948 | 0.033 | 4.1264 | LINER REQ'D | 17.6058 | OK | 0.9984 | OK
|  |  | 0 | #DIV/0! | #DIV/0! | 0.033 | #DIV/0! | #DIV/0! | #DIV/0! | #DIV/0! | 0 | OK
|  |  | 0 | #DIV/0! | #DIV/0! | 0.033 | #DIV/0! | #DIV/0! | #DIV/0! | #DIV/0! | 0 | OK

## Figure 8.05b
Figure 8.05b: Channel Geometries for V-Shaped, Parabolic, and Trapezoidal Channels.
Return to Main Worksheet-Trapezoidal
Return to Main Worksheet-V-Shaped
Return to Main Worksheet-Parabolic

## Table 8.05e
Table 8.05e: Manning's Roughness Coefficients for Temporary Lining Material
Return to Main Worksheet-Trapezoidal
Return to Main Worksheet-V-Shaped
Return to Main Worksheet-Parabolic

## Table 8.05f
Table 8.05f: Manning's Roughness Coefficients.
Return to Main Worksheet

## Table 8.05g
Table 8.05g: Permissible Shear Stresses for Riprap and Temporary Liners.
Return to Main Worksheet

## Manning's and Continuity
Manning's Equation and Continuity Equation
Return to Main Worksheet-Trapezoidal
Return to Main Worksheet-V-Shaped
Return to Main Worksheet-Parabolic